## df.columns
Column name | Unit | Content
Lat | ° | Latitude
Lon | ° | Longitude
GHI | kWh/m2/day | Average direct normal irradiation from the Global Solar Atlas
DNI | kWh/m2/day | Average direction normal irradiation from the Global Solar Atlas
CL1 | / 10000 | See 'Slope Gradients'!A1
CL2 | / 10000
CL3 | / 10000
CL4 | / 10000
CL5 | / 10000
CL6 | / 10000
CL7 | / 10000
CL8 | / 10000
protected | % | % of protected area (from
LC1 | / 5625 | See 'Land Cover Classes'!A1
LC2 | / 5625
LC3 | / 5625
LC4 | / 5625
LC5 | / 5625
LC6 | / 5625
LC7 | / 5625
LC8 | / 5625
LC9 | / 5625
LC10 | / 5625
LC11 | / 5625
LC12 | / 5625
LC13 | / 5625
LC14 | / 5625
LC15 | / 5625
LC16 | / 5625
LC17 | / 5625
LC18 | / 5625
LC19 | / 5625
LC20 | / 5625
LC21 | / 5625
LC22 | / 5625
LC23 | / 5625
Elev | m | Elevation (water depth (< 0) or altitude (> 0))
DistCoast | km | Distance to the nearest coast
Country | String
WindMean71 | m/s | Mean wind speed at 71 m height
WindStd71 | - | Standard deviation of the wind speed at 71 m height
WindMean125 | m/s | Mean wind speed at 125 m height
WindStd125 | - | Standard deviation of the wind speed at 125 m height
Dissip | W/m^2
v_r_opti | m/s | Optimal rated wind speed of the wind turbine
n_opti | # RD | Optimal spacing between consecutive rows of wind turbines, in number of rotor diameter
Area | m^2 | Total area computed based on the latitude and longitude of the center and the resolution of the grid (= 2 PI R^2 *¦sin(lat1)-sin(lat2)¦ * ¦lon1 - lon2¦ / 360)
wind_sf_onshore | - | Suitability factor for onshore wind (i.e. % of the total cell's area considered as suitable for wind farm installation, based on criteria defined in suitability_factors/wind_onshore)
pv_sf | - | Suitability factor for pv
csp_sf | - | Suitability factor for csp
wind_sf_offshore | - | Suitability factor for offshore wind
slope_pv_sf | - | Additionnal suitability factor for PV based on average slope of the terrain (should be <= 30%)
slope_csp_sf | - | Additionnal suitability factor for CSP based on average slope of the terrain (should be <= 2%)
wind_area_onshore | m^2 | Total area suitable for onshore wind farm installation ( = suitabiliy factor * area)
wind_area_offshore | m^2 | Total area suitable for offshore wind farm installation ( = suitabiliy factor * area)
pv_area | m^2 | Total area suitable for pv power plants installation ( = suitabiliy factor * area)
csp_area | m^2 | Total area suitable for csp power plants installation ( = suitabiliy factor * area)
WindMean100 | m/s | Mean wind speed at 100 m height, calculated as the arithmetic mean of the wind speeds at 71 and 125 m from ERA dataset.
WindStd100 | - | Standard deviation of the wind speed at 100 m height
k | - | Weibull parameters (k and c) of the wind speed distribution, approximated based on mean and std of wind speed at 100 m height
c | m/s | Weibull parameters (k and c) of the wind speed distribution, approximated based on mean and std of wind speed at 100 m height
z | m | Hub height (elevation + 100 m)
P | Pa | Pressure at hub height (100 m)
air_density | kg/m^3 | Air density = P/RT at hub height (100 m)
inputs_gw_onshore | J / GW | Total energy inputs over the life time of 1 GW onshore wind farm (depending on distance for transport)
inputs_gw_offshore | J / GW | Total energy inputs over the life time of 1 GW offshore wind farm (depending on distance to coast and water depth)
wind_onshore_e | EJ / year | Total wind onshore energy produced when the suitable area is covered with power plants (*(1-operational energy inputs) if remove_operational_e is set to True in model_params file)
wind_offshore_e | EJ / year | Total wind offshore energy produced when the suitable area is covered with power plants (*(1-operational energy inputs) if remove_operational_e is set to True in model_params file)
wind_e | EJ / year | Total wind energy produced when the suitable area is covered with power plants (*(1-operational energy inputs) if remove_operational_e is set to True in model_params file)
wind_onshore_gw | GW installed | Onshore wind installed capacity corresponding to the energy produced
wind_offshore_gw | GW installed | Offshore wind installed capacity corresponding to the energy produced
wind_onshore_e_in | EJ / year | Total energy inputs for the installed capacity considered, distributed of the life time of a power plants
wind_offshore_e_in | EJ / year | Total energy inputs for the installed capacity considered, distributed of the life time of a power plants
wind_e_in | EJ / year | Total energy inputs for the installed capacity considered, distributed of the life time of a power plants
wind_onshore_eroi | - | Gross energy outputs / (Energy inputs + operational energy if calculate_geer is set to False in model_params file)
wind_offshore_eroi | - | Gross energy outputs / (Energy inputs + operational energy if calculate_geer is set to False in model_params file)
wind_eroi | - | Gross energy outputs / (Energy inputs + operational energy if calculate_geer is set to False in model_params file)
wind_cf | - | Average capacity factor of a wind power plant on the cell
pv_gw | GW installed | PV installed capacity corresponding to the energy produced
pv_e | EJ / year | Total PV energy produced when the suitable area is covered with power plants (*(1-operational energy inputs) if remove_operational_e is set to True in model_params file)
pv_e_in | EJ / year | Total energy inputs for the installed capacity considered, distributed of the life time of a power plants
pv_eroi | - | Gross energy outputs / (Energy inputs + operational energy if calculate_geer is set to False in model_params file)
pv_cf | - | Average capacity factor of a PV power plant on the cell
csp_sm | - | Optimal solar multiple (i.e. the one that maximises the EROI for the local DNI and the CSP technology selected in model_params file)
csp_eff | - | Total life time efficiency of a CSP power plants for the optimal solar multiple considered and the average DNI of the cell
csp_e | EJ / year | Total CSP energy produced when the suitable area is covered with power plants (*(1-operational energy inputs) if remove_operational_e is set to True in model_params file)
csp_gw | GW installed | CSP installed capacity corresponding to the energy produced
csp_e_in | EJ / year | Total energy inputs for the installed capacity considered, distributed of the life time of a power plants
csp_eroi | - | Gross energy outputs / (Energy inputs + operational energy if calculate_geer is set to False in model_params file)
csp_cf | - | Average capacity factor of a CSP power plant on the cell

## Cell
Column Index (in file wind_solar_0_75) | Content | Example
0 | Latitude | 4.5
1 | Longitude | 26.25
2 | GHI (kWh/m^2/day) | 5.533
3 | DNI (kWh/m^2/day) | 3.901
4 | Slope Gradients - CL1 (/10000) | 301
5 | CL2 | 3049
6 | CL3 | 5766
7 | CL4 | 831
8 | CL5 | 43
9 | CL6 | 10
10 | CL7 | 0
11 | CL8 | 0
12 | % of protected Area | 65
13 | LC1 (/5625) | 0
14 | LC2 | 0
15 | LC3 | 166
16 | LC4 | 2704
17 | LC5 | 1218
18 | LC6 | 0
19 | LC7 | 328
20 | LC8 | 0
21 | LC9 | 0
22 | LC10 | 0
23 | LC11 | 6
24 | LC12 | 7
25 | LC13 | 762
26 | LC14 | 0
27 | LC15 | 0
28 | LC16 | 434
29 | LC17 | 0
30 | LC18 | 0
31 | LC19 | 0
32 | LC20 | 0
33 | LC21 | 0
34 | LC22 | 0
35 | LC23 | 0
36 | Elevation (m) | 625.8311
37 | Distance to nearest coast (km) | -1746.0267
38 | Country | Congo,DRC
39 | Wind Profile 71m - mean (m/s) | 3.3383
40 | Wind Profile 71m - standard deviation | 1.6406
41 | Wind Profile 125m - mean (m/s) | 3.72
42 | Wind Profile 125m - standard deviation | 2.1746
43 | Kinetic Energy Dissipation (W/m^2) | 0.11161
44 | EROI_min_1_vr | 10
45 | EROI_min_1_n | 9.3582
46 |  | True
47 | EROI_min_1.5_vr | 10
48 | EROI_min_1.5_n | 9.3582
49 |  | True
50 | EROI_min_2_vr | 10
51 | EROI_min_2_n | 9.3582
52 |  | True
53 | EROI_min_2.5_vr | 10
54 | EROI_min_2.5_n | 12.0397
55 |  | True
56 | EROI_min_3_vr | 10
57 | EROI_min_3_n | 20
58 |  | False
59 | EROI_min_3.5_vr | 10
60 | EROI_min_3.5_n | 20
61 |  | False
62 | EROI_min_4_vr | 10
63 | EROI_min_4_n | 20
64 |  | False
65 | EROI_min_4.5_vr | 10
66 | EROI_min_4.5_n | 20
67 |  | False
68 | EROI_min_5_vr | 10
69 | EROI_min_5_n | 20
70 |  | False
71 | EROI_min_5.5_vr | 10
72 | EROI_min_5.5_n | 20
73 |  | False
74 | EROI_min_6_vr | 10
75 | EROI_min_6_n | 20
76 |  | False
77 | EROI_min_6.5_vr | 10
78 | EROI_min_6.5_n | 20
79 |  | False
80 | EROI_min_7_vr | 10
81 | EROI_min_7_n | 20
82 |  | False
83 | EROI_min_7.5_vr | 10
84 | EROI_min_7.5_n | 20
85 |  | False
86 | EROI_min_8_vr | 10
87 | EROI_min_8_n | 20
88 |  | False
89 | EROI_min_8.5_vr | 10
90 | EROI_min_8.5_n | 20
91 |  | False
92 | EROI_min_9_vr | 10
93 | EROI_min_9_n | 20
94 |  | False
95 | EROI_min_9.5_vr | 10
96 | EROI_min_9.5_n | 20
97 |  | False
98 | EROI_min_10_vr | 10
99 | EROI_min_10_n | 20
100 |  | False
101 | EROI_min_10.5_vr | 10
102 | EROI_min_10.5_n | 20
103 |  | False
104 | EROI_min_11_vr | 10
105 | EROI_min_11_n | 20
106 |  | False
107 | EROI_min_11.5_vr | 10
108 | EROI_min_11.5_n | 20
109 |  | False
110 | EROI_min_12_vr | 10
111 | EROI_min_12_n | 20
112 |  | False
113 | EROI_min_12.5_vr | 10
114 | EROI_min_12.5_n | 20
115 |  | False
116 | EROI_min_13_vr | 10
117 | EROI_min_13_n | 20
118 |  | False
119 | EROI_min_13.5_vr | 10
120 | EROI_min_13.5_n | 20
121 |  | False
122 | EROI_min_14_vr | 10
123 | EROI_min_14_n | 20
124 |  | False
125 | EROI_min_14.5_vr | 10
126 | EROI_min_14.5_n | 20
127 |  | False
128 | EROI_min_15_vr | 10
129 | EROI_min_15_n | 20
130 |  | False
131 | EROI_min_15.5_vr | 10
132 | EROI_min_15.5_n | 20
133 |  | False
134 | EROI_min_16_vr | 10
135 | EROI_min_16_n | 20
136 |  | False
137 | EROI_min_16.5_vr | 10
138 | EROI_min_16.5_n | 20
139 |  | False
140 | EROI_min_17_vr | 10
141 | EROI_min_17_n | 20
142 |  | False
143 | EROI_min_17.5_vr | 10
144 | EROI_min_17.5_n | 20
145 |  | False
146 | EROI_min_18_vr | 10
147 | EROI_min_18_n | 20
148 |  | False
149 | EROI_min_18.5_vr | 10
150 | EROI_min_18.5_n | 20
151 |  | False
152 | EROI_min_19_vr | 10
153 | EROI_min_19_n | 20
154 |  | False
155 | EROI_min_19.5_vr | 10
156 | EROI_min_19.5_n | 20
157 |  | False
158 | EROI_min_20_vr | 10
159 | EROI_min_20_n | 20
160 |  | False

## Land Cover Classes
Suitability factors
| Value | Label | Wind | Solar
LC1 | 11 | Post-flooding or irrigated croplands (or aquatic) | 0 | 0
LC2 | 14 | Rainfed croplands | 0.7 | 0.1
LC3 | 20 | Mosaic cropland (50-70%) / vegetation (grassland/shrubland/forest) (20-50%) | 0.6 | 0.05
LC4 | 30 | Mosaic vegetation (grassland/shrubland/forest) (50-70%) / cropland (20-50%) | 0.6 | 0.05
LC5 | 40 | Closed to open (>15%) broadleaved evergreen or semi-deciduous forest (>5m) | 0.1 | 0
LC6 | 50 | Closed (>40%) broadleaved deciduous forest (>5m) | 0.1 | 0
LC7 | 60 | Open (15-40%) broadleaved deciduous forest/woodland (>5m) | 0.1 | 0
LC8 | 70 | Closed (>40%) needleleaved evergreen forest (>5m) | 0.1 | 0
LC9 | 90 | Open (15-40%) needleleaved deciduous or evergreen forest (>5m) | 0.1 | 0
LC10 | 100 | Closed to open (>15%) mixed broadleaved and needleleaved forest (>5m) | 0.1 | 0
LC11 | 110 | Mosaic forest or shrubland (50-70%) / grassland (20-50%) | 0.5 | 0.05
LC12 | 120 | Mosaic grassland (50-70%) / forest or shrubland (20-50%) | 0.5 | 0.05
LC13 | 130 | Closed to open (>15%) (broadleaved or needleleaved, evergreen or deciduous) shrubland (<5m) | 0.5 | 0.1
LC14 | 140 | Closed to open (>15%) herbaceous vegetation (grassland, savannas or lichens/mosses) | 0.9 | 0.1
LC15 | 150 | Sparse (<15%) vegetation | 0.9 | 0.1
LC16 | 160 | Closed to open (>15%) broadleaved forest regularly flooded (semi-permanently or temporarily) - Fresh or brackish water | 0 | 0
LC17 | 170 | Closed (>40%) broadleaved forest or shrubland permanently flooded - Saline or brackish water | 0 | 0
LC18 | 180 | Closed to open (>15%) grassland or woody vegetation on regularly flooded or waterlogged soil - Fresh, brackish or saline water | 0 | 0
LC19 | 190 | Artificial surfaces and associated areas (Urban areas >50%) | 0 | 0
LC20 | 200 | Bare areas | 0.9 | 0.1
LC21 | 210 | Water bodies | 0 | 0
LC22 | 220 | Permanent snow and ice | 0 | 0
LC23 | 230 | No data (burnt areas, clouds,…) | 0 | 0

## Slope Gradients
Suitability Factors
| Min (%) | Max (%) | PV (Max slope = 30%) | CSP (Max slope = 2%)
CL1 | 0 | 0.5 | 1 | 1
CL2 | 0.5 | 2 | 1 | 1
CL3 | 2 | 5 | 1 | 0
CL4 | 5 | 10 | 1 | 0
CL5 | 10 | 15 | 1 | 0
CL6 | 15 | 30 | 1 | 0
CL7 | 30 | 45 | 0 | 0
CL8 | 45 |  | 0 | 0