## Overview Data
Percentages incl variable aspects
Fixed values (1 GW turbine park) - GJ | Onshore wind | Offshore wind |  | Onshore wind | Offshore wind |  | Calculations GJ for 1 GW Wind Turbine Park | [9 empty] | Scaling factor
Embodied energy in materials turbines | 4377757 | 3442580 |  | 21.65% | 28.2% | [11 empty] | Water depth | Scaling factor
Embodied energy substations and cable materials | 366858 | 241686 |  | 1.815% | 2.04% |  | Output example (lifetime) | Net Energy Ratio | ENERGY INPUTS (GJ) | Fixed | A) (Foundation Depth) | B) | C) | D) | O) | SUM | 0-15 | 1
Manufaturing energy turbines | 7869000 | 8523000 |  | 38.92% | 32.89% |  | 309647549.25 | 11.9474 | Offshore fixed (0 - 15 meters) | 18185974 | 3865754 | 287160 | 1014240 | 396900 | 2167532.8448 | 25917560.8448 | 20 | 1.08
Manufacturing energy substations and cables | 68760 | 82662 |  | 0.3401% | 0.3189% | [11 empty] | 25 | 1.34
Transport for materials | 38285 | 64150 |  | 0.1894% | 0.2475% |  | Output example (lifetime) | Net Energy Ratio | ENERGY INPUTS (GJ) | Fixed | E) | F) | O) |  |  |  | 30 | 1.57
Transport from factory to park | 473222 | 938343 |  | 2.341% | 3.62% |  | 179562042 | 8.8818 | Onshore | 13744075 | 181721.8125 | 6390 | 6284671.47 |  |  | 20216858.2825 | 35 | 1.95
Installation energy cost wind park (total) | 153422 | 1778159 |  | 0.7589% | 10.77% | [11 empty] | 40 | 2.19
Maintenance energy costs (25 years) | 41400 | 1639675 |  | 0.2048% | 7.858% |  | Output example (GJ lifetime) | Net Energy Ratio | ENERGY INPUTS (GJ) | Fixed | A) (Foundation Depth) | B) | C) | D) | O) | SUM
Transport for decommissioning | 348921 | 192719 |  | 1.726% | 0.7436% |  | 309647549.25 | 10.1401 | Offshore floating | 26670974 | 0 | 287160 | 1014240 | 396900 | 2167532.8448 | 30536806.8448 | Distance to shore - offshore | 60 | km
Decommisionning | 6450 | 1283000 | [14 empty] | Distance to shore - onshore | 300 | km
Operation (variable depending on output) | 6284671.47 | 2167532.8448 |  | 31.09% | 8.363%
Total Fixed | 13744075 | 18185974 |  | 99.04% | 95.05%
Variable values (1 GW turbine park) - GJ | Onshore | Offshore |  |  | Note |  |  | Transport
Operation energy costs | 0.035 | 0.007 | GJ/GJ |  |  |  | Truck | 1.25 | MJ/tkm
Installation energy cost transport distance effect | 605.7394 | 16904 | GJ/km |  | (Starting at 17 km) |  | Ship | 0.29 | MJ/tkm
Cables to shore embodied energy | n/a | 4681 | GJ/km
Cables to shore installation cost | n/a | 105 | GJ/km
Operation & Maintenance transport distance effect (lifetime) | 21.3 | 6615 | GJ/km
Decommissioning transport effect | n/a | 12678 | GJ/km
Embodied energy in materials for 1 GW turbine generators
Component | Material
| Weight | [tonnes] | Electricity[GJ] |  | Diesel[GJ]
Tower | on | off | on | off | on | off
Steel | 52920 | 27500 | 123282 | 64064 | 1184350 | 615450
Coating | 420 | 331 | 18783 | 14791 | 9074 | 7146
Nacelle
Steel | 19993 | 46502 | 46576 | 108331 | 447451 | 1040718
Copper | 1250 | 1754 | 95358 | 125726 | 14634 | 19294
Aluminum | 770 | 484 | 96113 | 19294 | 17764 | 60373
Coating | 17 | 7 | 810 | 323 | 361 | 144
Hub and Blades
Steel | 6643 | 13562 | 15476 | 31595 | 148678 | 303525
Fibre Glass | 4013 | 7217 | 143838 | 258639 | 64213 | 115464
Epoxy Resin | 2810 | 5054 | 251776 | 452847 | 112400 | 202164
Coating | 21 | 38 | 1035 | 1861 | 462 | 831
Foundation
Concrete | 380000 | 7813 | 502208 | 16173 | 786600 | 10326
Steel | 12000 | 155375 | 27955 | 361962 | 268560 | 3477293
|  |  | 1323210 | 1455606 | 3054547 | 5852728
Foundation floating wind
Concrete |  | 375000 |  | 540000 |  | 1125000
Steel |  | 275000 |  | 660000 |  | 6160000
Embodied energy in materials for substations and cables
Component | Weight | [tonnes] | Electricity[GJ] |  | Diesel[GJ]
Park cabling (183 km) | on | off | on | off | on | off
Steel | 0 | 1502 | 0 | 3604 | 0 | 33633
Copper | 266 | 846 | 20419 | 64974 | 2925 | 9306
Aluminium | 1358 | 0 | 181420 | 0 | 31349 | 0
Other | 1471 | 1463 | 70648 | 70242 | 29437 | 29267
Substation (one)
Steel | 337 | 337 | 808 | 808 | 7540 | 7540
Copper | 88 | 88 | 6758 | 6758 | 968 | 968
Other | 214.5 | 214.5 | 10296 | 10296 | 4290 | 4290
Cables to shore ( 1 km)
Steel | n/a | 25.3 | n/a | 61 | n/a | 567
Copper | n/a | 19.8 | n/a | 1517 | n/a | 217
Other | n/a | 34.1 | n/a | 1637 | n/a | 682
|  |  | 290349 | 159897 | 76509 | 85004
Manufacturing energy for 1 GW turbine generators
| Onshore (Primary Energy GJ) | Offshore (Primary Energy GJ)
Wind turbine | 7869000 | 8523000
Park cabling (183 km) | 52128 | 66030
Substation | 16632 | 16632
Cables to shore ( 1 km) | 583 | 1282
Transport Energy
Transport | Material+Mode | Weight | [tonnes] | Distance | [km] | Diesel | [GJ]
|  | on | off | on | off | on | off
Raw materials | Cement+Truck | 380000 | 7813 | 20 | 20 | 9500 | 195
Raw materials | Steel+Truck | 91557 | 242939 | 150 | 150 | 17167 | 45551
Raw materials | Copper+Truck | 1330 | 1754 | 430 | 430 | 715 | 943
Raw materials | Al+Truck | 770 | 484 | 60 | 60 | 58 | 36
Raw materials | Other+Truck | 7282 | 12647 | 20 | 20 | 182 | 316
Raw materials | Copper+Ship | 1330 | 1754 | 4200 | 4200 | 1609 | 2122
Raw materials | Al+Ship | 455 | 484 | 3000 | 3000 | 665 | 418
Raw materials | Other+Ship | 7282 | 12647 | 4000 | 4000 | 8389 | 14569
Factory to site | Cement+Truck | 380000 | 7813 | 250 | 250 | 118750 | 2442
Factory to site | Steel+Truck | 91557 | 242939 | 600 | 600 | 57223 | 182204
Factory to site | Copper+Truck | 1330 | 1754 | 600 | 600 | 416 | 1316
Factory to site | Al+Truck | 770 | 484 | 600 | 600 | 667 | 363
Factory to site | Other+Truck | 7282 | 12647 | 600 | 600 | 5462 | 9485
Factory to site | Steel+Ship | 91557 | 242939 | 10000 | 10000 | 263684 | 699664
Factory to site | Copper+Ship | 1330 | 1754 | 10000 | 10000 | 3830 | 5052
Factory to site | Al+Ship | 770 | 484 | 10000 | 10000 | 2218 | 1394
Factory to site | Other+Ship | 7282 | 12647 | 10000 | 10000 | 20972 | 36423
Decommissioning | All+Truck | 480939 | 265637 | 350 | 350 | 210411 | 116216
Decommissioning | All+Ship | 96188 | 53127 | 5000 | 5000 | 138510 | 76503
[6 empty] | 860428 | 1195212
Installation Energy Cost | Primary Energy (GJ)
Component | onshore | offshore
Wind turbine | 129660 | 1709830
Wind park cabling (168 km) | 13159 | 33338
Substation | 10603 | 34991
Cabling to shore ( 1 km) | n/a | 37
Operation and maintenance
Process | Electricity (GJ/GJ) |  | Diesel (GJ/GW/year)
| on | off | on | off
Operations | 0.035 | 0.007 | n/a | n/a
Maintenance | n/a | n/a | 1656 | 65587
Decommissioning | Primary Energy (GJ)
| Onshore | Offshore
Total | 6450 | 1283000

## Feuil2
| Onshore |  |  | Offshore
| Diesel | Electricity | Total | Diesel | Electricity | Total
Embodied energy in materials turbines | 3054547 | 1323210 | 4377757 | 5852728 | 1455606 | 7308334
Embodied energy substations and cable materials | 76509 | 290349 | 366858 | 86470 | 159897 | 246367
Manufaturing energy turbines | 7869000 |  | 7869000 | 8523000 |  | 8523000
Manufacturing energy substations and cables | 69343 |  | 69343 | 83944 |  | 83944
Transport for materials | 38285 |  | 38285 | 64150 |  | 64150
Transport from factory to park | 473222 |  | 473222 | 938343 |  | 938343
Installation energy cost wind park (total) | 153422 |  | 153422 | 1778196 |  | 1778196
Maintenance energy costs (25 years) | 41400 |  | 41400 | 1639675 |  | 1639675
Transport for decommissioning | 348921 |  | 348921 | 192719 |  | 192719
Decommisionning | 6450 |  | 6450 | 1283000 |  | 1283000
Operation (variable depending on output) |  | 6284671.47 | 6284671.47 |  | 2167532.8448 | 2167532.8448
Total | 12131099 | 7898230.47 | 20029329.47 | 20442225 | 3783035.8448 | 24225260.8448
| Onshore |  |  | Offshore
Manufacturing | 7938343 | 39.6336 |  | 8606944 | 35.5288
O & M | 6326071.47 | 31.584 |  | 3807207.8448 | 15.7159
Materials | 4744615 | 23.6883 |  | 7554701 | 31.1852
Transportation | 860428 | 4.2958 |  | 1195212 | 4.9337
Installation, decommissonning, … | 159872 | 0.79819 |  | 3061196 | 12.6364
Electricity To PEEq | 1613559 | 8.056 |  | 1615503 | 6.6687
PE | 12131099 | 60.5667 |  | 20442225 | 84.3839
Operational Electricity | 6284671.47 | 31.3773 |  | 2167532.8448 | 8.9474
| 20029329.47 |  |  | 24225260.8448

## With PEF
2.24 |  |  |  |  | Percentages incl variable aspects
| Fixed values (1 GW turbine park) - GJ | Onshore wind | Offshore wind |  | Onshore wind | Offshore wind |  | Calculations GJ for 1 GW Wind Turbine Park | [9 empty] | Scaling factor
| Embodied energy in materials turbines | 3645265.75 | 2846122.8393 |  | 18.86% | 26.1% | [11 empty] | Water depth | Scaling factor
| Embodied energy substations and cable materials | 206129.0893 | 154951.3214 |  | 1.067% | 1.346% |  | Output example (lifetime) | Net Energy Ratio | ENERGY INPUTS (GJ) | Fixed | A) (Foundation Depth) | B) | C) | D) | O) | SUM | 0-15 | 1
| Manufaturing energy turbines | 7869000 | 8523000 |  | 40.72% | 34.2% |  | 309647549.25 | 12.4265 | Offshore fixed (0 - 15 meters) | 17502782.1607 | 3656429.2679 | 180376.0714 | 1014240 | 396900 | 2167532.8448 | 24918260.3447 | 20 | 1.08
| Manufacturing energy substations and cables | 68760 | 82662 |  | 0.3558% | 0.3317% | [11 empty] | 25 | 1.34
| Transport for materials | 38285 | 64150 |  | 0.1981% | 0.2574% |  | Output example (lifetime) | Net Energy Ratio | ENERGY INPUTS (GJ) | Fixed | E) | F) | O) |  |  |  | 30 | 1.57
| Transport from factory to park | 473222 | 938343 |  | 2.449% | 3.766% |  | 179562042 | 9.2924 | Onshore | 12850854.8393 | 181721.8125 | 6390 | 6284671.47 |  |  | 19323638.1218 | 35 | 1.95
| Installation energy cost wind park (total) | 153422 | 1778159 |  | 0.794% | 11.21% | [11 empty] | 40 | 2.19
| Maintenance energy costs (25 years) | 41400 | 1639675 |  | 0.2142% | 8.173% |  | Output example (GJ lifetime) | Net Energy Ratio | ENERGY INPUTS (GJ) | Fixed | A) (Foundation Depth) | B) | C) | D) | O) | SUM
| Transport for decommissioning | 348921 | 192719 |  | 1.806% | 0.7734% |  | 309647549.25 | 10.4094 | Offshore floating | 25987782.1607 | 0 | 180376.0714 | 1014240 | 396900 | 2167532.8448 | 29746831.0769 | Distance to shore - offshore | 60 | km
| Decommisionning | 6450 | 1283000 | [14 empty] | Distance to shore - onshore | 300 | km
| Operation (variable depending on output) | 6284671.47 | 2167532.8448 |  | 32.52% | 8.699%
0.073303
| Total Fixed | 12850854.8393 | 17502782.1607 | 0.079101 | 98.99% | 94.85%
| Variable values (1 GW turbine park) - GJ | Onshore | Offshore |  |  | Note |  |  | Transport
| Operation energy costs | 0.035 | 0.007 | GJ/GJ |  |  |  | Truck | 1.25 | MJ/tkm
| Installation energy cost transport distance effect | 605.7394 | 16904 | GJ/km |  | (Starting at 17 km) |  | Ship | 0.29 | MJ/tkm
| Cables to shore embodied energy | n/a | 2901.2679 | GJ/km
| Cables to shore installation cost | n/a | 105 | GJ/km
| Operation & Maintenance transport distance effect (lifetime) | 21.3 | 6615 | GJ/km
| Decommissioning transport effect | n/a | 12678 | GJ/km
Embodied energy in materials for 1 GW turbine generators
| Component | Material
|  | Weight | [tonnes] | Electricity[GJ] |  | Diesel[GJ]
| Tower | on | off | on | off | on | off
| Steel | 52920 | 27500 | 55036.6071 | 28600 | 1184350 | 615450
| Coating | 420 | 331 | 8385.2679 | 6603.125 | 9074 | 7146
| Nacelle |  |  | 0 | 0
| Steel | 19993 | 46502 | 20792.8571 | 48362.0536 | 447451 | 1040718
| Copper | 1250 | 1754 | 42570.5357 | 56127.6786 | 14634 | 19294
| Aluminum | 770 | 484 | 42907.5893 | 8613.3929 | 17764 | 60373
| Coating | 17 | 7 | 361.6071 | 144.1964 | 361 | 144
| Hub and Blades |  |  | 0 | 0
| Steel | 6643 | 13562 | 6908.9286 | 14104.9107 | 148678 | 303525
| Fibre Glass | 4013 | 7217 | 64213.3929 | 115463.8393 | 64213 | 115464
| Epoxy Resin | 2810 | 5054 | 112400 | 202163.8393 | 112400 | 202164
| Coating | 21 | 38 | 462.0536 | 830.8036 | 462 | 831
| Foundation |  |  | 0 | 0
| Concrete | 380000 | 7813 | 224200 | 7220.0893 | 786600 | 10326
| Steel | 12000 | 155375 | 12479.9107 | 161590.1786 | 268560 | 3477293
Foundation floating wind
| Concrete |  | 375000 |  | 540000 |  | 1125000
| Steel |  | 275000 |  | 660000 |  | 6160000
Embodied energy in materials for substations and cables
| Component | Weight | [tonnes] | Electricity[GJ] |  | Diesel[GJ]
| Park cabling (183 km) | on | off | on | off | on | off
| Steel | 0 | 1502 | 0 | 1608.9286 | 0 | 33633
| Copper | 266 | 846 | 9115.625 | 29006.25 | 2925 | 9306
| Aluminium | 1358 | 0 | 80991.0714 | 0 | 31349 | 0
| Other | 1471 | 1463 | 31539.2857 | 31358.0357 | 29437 | 29267
| Substation (one) |  |  | 0 | 0
| Steel | 337 | 337 | 360.7143 | 360.7143 | 7540 | 7540
| Copper | 88 | 88 | 3016.9643 | 3016.9643 | 968 | 968
| Other | 214.5 | 214.5 | 4596.4286 | 4596.4286 | 4290 | 4290
| Cables to shore ( 1 km) |  |  | 0 | 0
| Steel | n/a | 25.3 | n/a | 27.2321 | n/a | 567
| Copper | n/a | 19.8 | n/a | 677.2321 | n/a | 217
| Other | n/a | 34.1 | n/a | 730.8036 | n/a | 682
Manufacturing energy for 1 GW turbine generators
|  | Onshore (Primary Energy GJ) | Offshore (Primary Energy GJ)
| Wind turbine | 7869000 | 8523000
| Park cabling (183 km) | 52128 | 66030
| Substation | 16632 | 16632
| Cables to shore ( 1 km) | 583 | 1282
Transport Energy
| Transport | Material+Mode | Weight | [tonnes] | Distance | [km] | Diesel | [GJ]
|  |  | on | off | on | off | on | off
| Raw materials | Cement+Truck | 380000 | 7813 | 20 | 20 | 9500 | 195
| Raw materials | Steel+Truck | 91557 | 242939 | 150 | 150 | 17167 | 45551
| Raw materials | Copper+Truck | 1330 | 1754 | 430 | 430 | 715 | 943
| Raw materials | Al+Truck | 770 | 484 | 60 | 60 | 58 | 36
| Raw materials | Other+Truck | 7282 | 12647 | 20 | 20 | 182 | 316
| Raw materials | Copper+Ship | 1330 | 1754 | 4200 | 4200 | 1609 | 2122
| Raw materials | Al+Ship | 455 | 484 | 3000 | 3000 | 665 | 418
| Raw materials | Other+Ship | 7282 | 12647 | 4000 | 4000 | 8389 | 14569
| Factory to site | Cement+Truck | 380000 | 7813 | 250 | 250 | 118750 | 2442
| Factory to site | Steel+Truck | 91557 | 242939 | 600 | 600 | 57223 | 182204
| Factory to site | Copper+Truck | 1330 | 1754 | 600 | 600 | 416 | 1316
| Factory to site | Al+Truck | 770 | 484 | 600 | 600 | 667 | 363
| Factory to site | Other+Truck | 7282 | 12647 | 600 | 600 | 5462 | 9485
| Factory to site | Steel+Ship | 91557 | 242939 | 10000 | 10000 | 263684 | 699664
| Factory to site | Copper+Ship | 1330 | 1754 | 10000 | 10000 | 3830 | 5052
| Factory to site | Al+Ship | 770 | 484 | 10000 | 10000 | 2218 | 1394
| Factory to site | Other+Ship | 7282 | 12647 | 10000 | 10000 | 20972 | 36423
| Decommissioning | All+Truck | 480939 | 265637 | 350 | 350 | 210411 | 116216
| Decommissioning | All+Ship | 96188 | 53127 | 5000 | 5000 | 138510 | 76503
| Installation Energy Cost | Primary Energy (GJ)
| Component | onshore | offshore
| Wind turbine | 129660 | 1709830
| Wind park cabling (168 km) | 13159 | 33338
| Substation | 10603 | 34991
| Cabling to shore ( 1 km) | n/a | 37
Operation and maintenance
| Process | Electricity (GJ/GJ) |  | Diesel (GJ/GW/year)
|  | on | off | on | off
| Operations | 0.035 | 0.007 | n/a | n/a
| Maintenance | n/a | n/a | 1656 | 65587
| Decommissioning | Primary Energy (GJ)
|  | Onshore | Offshore
| Total | 6450 | 1283000